## Express HD Extended Spec
Total Number of Radios
Supported Standards | 802.11a/b/g/n/ac (Wave1)
Total Number of Radios | 4 - 2.4GHz / 5GHz software defined radios
Radio Type | 3x3 11ac 1.3Gbps
MIMO Technology | SU-MIMO
Maximum Wi-Fi Bandwidth | 5.2Gbps
Dedicated Wi-Fi Threat Sensor | Yes
Antennas | 12
Maximum Wi-Fi Backhaul | 3.9Gbps
Maximum Associated Users | 780 (We Recommend no more than 250)
RF Management | Dynamic channel configuration Dynamic cell size configuration Monitor radio for threat assessment and mitigation Wired and Wireless RMON / Packet Captures Radio assurance for radio self test and healing
High Availability | Supports hot stand-by mode for mission critical areas
Wireless Protocols | IEEE 802.11a, 802.11ac, 802.11b, 802.11d, 802.11e, 802.11g, 802.11h, 802.11i, 802.11j, 802.11k, 802.11n, 802.11w
Wired Protocols | IEEE 802.3 10BASE-T, IEEE 802.3.u 100BASE-TX , 1000BASE-T, 802.3ab 1000BASE-T IEEE 802.1q – VLAN tagging IEEE 802.3ad– Link aggregation IEEE 802.1d – Spanning tree IEEE 802.1p – Layer 2 traffic prioritization IPv6 Control – Increase wireless device density through control of unnecessary IPv6 traffic on IPv4-only networks. DHCP option 82
RFC Support | RFC 768 UDP RFC 791 IP RFC 2460 IPV6 (Bridging only) RFC 792 ICMP RFC 793 TCP
Security | WPA IEEE 802.11i WPA2, RSN RFC 1321 MD5 Message-digest algorithm RFC 2246 TLS protocol version 1.0
Encryption Types | Open, WEP, TKIP-MIC: RC4 40, 104 and 128 bits SSL and TLS: RC4 128-bit and RDA 1024 and 2048 bit
Authentication | IEEE 802.1x RFC 2548 Microsoft vendor-specific RADIUS attributes RFC 2716 PPP EAP-TLS RFC 2865 RADIUS Authentication RFC 2866 RADIUS Accounting RFC 2867 Tunnel Accounting RFC 2869 RADIUS Extensions RFC 3576 Dynamic Authorizations extensions to RADIUS RFC 3579 RADIUS Support for EAP RFC 3748 EAP-PEAP
Regulatory Compliance | EMC, Safety and Wireless • FCC CFR 47 Part 15, Class B • ICES-003 Class B • FCC Subpart C 15.247 • FCC Subpart E 15.407 • RSS-247 • EN 301 893 • EN 300 328 • EN 301 489 1 & 17 • EN 62311 • EN 55022 (CISPR 22) • AS/NZS4268 + CISPR22
Environmental Specifications | Operating Temperature: 0-55C, 0-90% humidity, non-condensing Storage Temperature: -40C to 70C
Channel Support 2.4GHz (Channel selections are based upon country code selections) | 1, 2, 3, 4, 5, 6, 7, 8, 9, 10, 11, 12, 13, 14
Channel Support 5GHz (Channel selections are based upon country code selections) | U-NII-1 – Non-DFS channels 36 40 44 48 U-NII-2A DFS channels* 52 56 60 64
Management | • SNMP v1, v2c, v3 • RFC 854 Telnet • RFC 1155 Management Information for TCP/IP Based Internets • RFC 1156 MIB • RFC 1157 SNMP • RFC 1212 Concise MIB Definitions • RFC 1213 SNMP MIB II • RFC 1215 A Convention for Defining Traps for use with the SNMP • RFC 1350 TFTP • RFC 1643 Ethernet MIB • RFC 2030 Simple Network Time Protocol SNTP • RFC 2578 Structure of Management Information Version 2 (SMIv2) • RFC 2579 Textual Conventions for SMIv2 • RFC 2616 HTTP 1.1 • RFC 2665 Definitions of Managed Objects for the Ethernet Like Interface Types

## Express HD Basic Spec
Express HD Access Point Specification
Supported Standards | 802.11a/b/g/n/ac (Wave1)
Total Number of Radios | 4 - 2.4GHz / 5GHz software defined radios
Radio Type | 3x3 11ac 1.3Gbps
MIMO Technology | SU-MIMO
Maximum Wi-Fi Bandwidth | 5.2Gbps
Dedicated Wi-Fi Threat Sensor | Yes
Antennas | 12
Maximum Wi-Fi Backhaul | 3.9Gbps
Maximum Associated Users | 780 (We Recommend no more than 250)
Security | WPA IEEE 802.11i WPA2, RSN RFC 1321 MD5 Message-digest algorithm RFC 2246 TLS protocol version 1.0
Encryption Types | Open, WEP, TKIP-MIC: RC4 40, 104 and 128 bits SSL and TLS: RC4 128-bit and RDA 1024 and 2048 bit

## GOHD Extended Spec
Supported Standards | 802.11a/b/g/n/ac
Total Number of Radios | 2
Radio Type | 2x2, 867Mbps
MIMO Technology | SU-MIMO
Maximum Wi-Fi Bandwidth | 1.2Gbps
Maximum Wi-Fi Backhaul | 867Mbps
Maximum Associated Devices | 512 (we recommend 50)
Wired Uplinks: | No
802.3ad | (Aggregate traffic), broadcast, link-backup (failover), load
Maximum Power Consumption | 12.5W (PoE)
Max SSIDs | 8
Max VLAN | 52
RF Management | Dynamic channel configuration, Dynamic cell size configuration, RF monitor, Re-use and increase wireless device density through tight power controls.
Wireless Protocols | IEEE 802.11a, 802.11ac, 802.11b, 802.11d, 802.11e, 802.11g, 802.11h, 802.11i, 802.11k, 802.11n
Wired Protocols | IEEE 802.3 10BASE-T, IEEE 802.3.u 100BASE-TX , 1000BASE-T, 802.3ab 1000BASE-T, IEEE 802.1q – VLAN tagging IEEE 802.1d – Spanning tree
RFC Support | RFC 791 IP RFC 792 ICMP RFC 793 TCP RFC 768 UDP
Security | IEEE 802.11i WPA2, RSN, RFC 1321 MD5 Message-digest algorithm RFC 2246 TLS protocol version 1.0 RFC 3280 Internet X.509 PKI certificate and CRL profile
Encryption Types | Open, WEP, TKIP-MIC: RC4 40, 104 and 128 bits
SSL and TLS: RC4 128-bit and RDA 1024 and 2048 bit
Authentication | •IEEE 802.1x
•RFC 2865 RADIUS Authentication
•RFC 2866 RADIUS Accounting
•RFC 2867 Tunnel Accounting
•RFC 2869 RADIUS Extensions
•RFC 3576 Dynamic Authorizations extensions to
RADIUS
•RFC 3579 RADIUS Support for EAP
•RFC 3748 EAP-PEAP
•RFC 5216 EAP-TLS
•RFC 5281 EAP-TTLS
•RFC 2284 EAP-GTC
•RFC 4186 EAP-SIM
•RFC 3748 Leap Passthrough
•RFC 3748 Extensible Authentication Protocol
•Support for External WPR, Landing Page and
Authentication
•Support for EasyPass Access Services – Guest,
•RFC 2716 PPP EAP-TLS
Onboarding, Voucher and Personal Wi-Fi
Regulatory Compliance EMC, Safety and Wireless | •FCC CFR 47 Part 15, Class B
•ICES-003 Class B
•FCC Subpart C 15.247
•FCC Subpart E 15.407
•RSS-247
•EN 301 893
•EN 300 328
•EN 301 489 1 & 17
•EN 62311
•EN 55022 (CISPR 22)
•AS/NZS4268 + CISPR22
Safety
•IEC 60950-1
•EN 60950-1
•UL 60950-1
•CSA 22.2 No.60950-1-03
•AS/NZS 60950.1
•Air handling space (UL 2043)
Environmental Specifcations | Operating Temperature: 0-50°C, 5-90% humidity, non-condensing
Storage Temperature: -40°C to 70°C
Channel Support 2.4GHz
(Channel selections are (Channel selections are based upon country code selections) | 1, 2, 3, 4, 5, 6, 7, 8, 9, 10, 11, 12, 13, 14
Channel Support 5GHz (Channel selections are based upon country code selections) | U-NII-1 – Non-DFS channels
36 40 44 48
U-NII-2A DFS channels(1)
52 56 60 64
U-NII-2C DFS channels(1)
100 104 108 112 116 120 124 128 132 136 140 144
U-NII-3 Non-DFS channels
149 153 157 161 165

## GOHD Basic Spec
PopUp WiFi GO HD
Router
Router Throughput | 200Mbps
Concurrent WAN Connections | 2
Concurrent WAN Providers | 2
Total WAN Providers Available | 3 (Telstra, Optus, Vodafone)
Band Optimisation | Yes
Maximum Vlans | 16
Load Balancing & Failover
Access Point
Supported Standards | 802.11a/b/g/n/ac
Total Number of Radios | 2
Radio Type | 2x2, 867Mbps
MIMO Technology | SU-MIMO
Maximum Wi-Fi Bandwidth | 1.2Gbps
Maximum Wi-Fi Backhaul | 867Mbps
Maximum Associated Devices | 512 (we recommend 50)
Maximum Power Consumption | 12.5W (PoE)
Max SSIDs | 8
Max VLAN | 16
External Power
Ethernet